## 1T
The yellow cells mean the input.
Transmission Power of Each Channel (w) | 40 | This table describes the maximum allowed Rspower values (dBm) for different PA/PB combinations under the prerequisite of a specific wideband and a specific channel transmission power. |  | Real Power Percentage Ratio with RS | PB
Bandwidth (M) | 15 |  |  |  | 0 | 1 | 2 | 3
Number of REs | 900 |  |  |  | 1 | 0.8 | 0.6 | 0.4
Number of REs Used by RSs of Type-B Symbols | 150 | PA | -6 | 0.25119 | 20.7264 | 21.2391 | 21.8205 | 22.4782
Number of REs Used by Services of Type-B Symbols | 750 |  | -4.77 | 0.33343 | 19.9992 | 20.5792 | 21.2482 | 21.2482
Empty REs of Type-B Symbols | 0 |  | -3 | 0.50119 | 18.8116 | 19.4782 | 19.4782 | 19.4782
REs of Type-A Symbols | 900 |  | -1.77 | 0.66527 | 17.8985 | 18.2482 | 18.2482 | 18.2482
|  |  | 0 | 1 | 16.4782 | 16.4782 | 16.4782 | 16.4782
|  |  | 1 | 1.2589 | 15.4782 | 15.4782 | 15.4782 | 15.4782
|  |  | 2 | 1.5849 | 14.4782 | 14.4782 | 14.4782 | 14.4782
|  |  | 3 | 1.9953 | 13.4782 | 13.4782 | 13.4782 | 13.4782
Referenced Signal Power (dBm) | 18.2 | This table describes the final output power (w) of each channel for different PA/PB combinations under the prerequisite of a specific wideband and a specific RsPower. |  | Real Power Percentage Ratio with RS | PB |  |  |  | This table describes the final total output power (dBm) of all the channels for different PA/PB combinations under the prerequisite of a specific wideband and a specific RsPower. |  | Real Power Percentage Ratio with RS | PB
Bandwidth (M) | 15 |  |  |  | 0 | 1 | 2 | 3 |  |  |  | 0 | 1 | 2 | 3
Number of REs | 900 |  |  |  | 1 | 0.8 | 0.6 | 0.4 |  |  |  | 1 | 0.8 | 0.6 | 0.4
Number of REs Used by RSs of Type-B Symbols | 150 | PA | -6 | 0.25119 | 22.3573 | 19.8679 | 17.3785 | 14.9363 | PA | -6 | 0.25119 | 43.4942 | 42.9815 | 42.4001 | 41.7424
Number of REs Used by Services of Type-B Symbols | 750 |  | -4.77 | 0.33343 | 26.4324 | 23.128 | 19.8263 | 19.8263 |  | -4.77 | 0.33343 | 44.2214 | 43.6414 | 42.9724 | 42.9724
Empty REs of Type-B Symbols | 0 |  | -3 | 0.50119 | 34.7452 | 29.8018 | 29.8018 | 29.8018 |  | -3 | 0.50119 | 45.409 | 44.7424 | 44.7424 | 44.7424
REs of Type-A Symbols | 900 |  | -1.77 | 0.66527 | 42.876 | 39.5587 | 39.5587 | 39.5587 |  | -1.77 | 0.66527 | 46.3221 | 45.9724 | 45.9724 | 45.9724
Referenced Signal Power (w) | 0.066069 |  | 0 | 1 | 59.4624 | 59.4624 | 59.4624 | 59.4624 |  | 0 | 1 | 47.7424 | 47.7424 | 47.7424 | 47.7424
|  |  | 1 | 1.2589 | 74.8587 | 74.8587 | 74.8587 | 74.8587 |  | 1 | 1.2589 | 48.7424 | 48.7424 | 48.7424 | 48.7424
|  |  | 2 | 1.5849 | 94.2416 | 94.2416 | 94.2416 | 94.2416 |  | 2 | 1.5849 | 49.7424 | 49.7424 | 49.7424 | 49.7424
|  |  | 3 | 1.9953 | 118.6431 | 118.6431 | 118.6431 | 118.6431 |  | 3 | 1.9953 | 50.7424 | 50.7424 | 50.7424 | 50.7424
Note on D18: Considering that for different PA/PB combinations, sometimes the output power of Type-A symbols is different from that of Type-B symbols, here the greater value is used.
Note on L18: Considering that for different PA/PB combinations, sometimes the output power of Type-A symbols is different from that of Type-B symbols, here the greater value is used.

## 2T
The yellow cells means the input.
Transmission Power of Each Channel (w) | 60 | This table describes the maximum allowed Rspower values (dBm) for different PA/PB combinations under the prerequisite of a specific wideband and a specific transmission power of each channel. |  | Real Power Percentage Ratio with RS | PB
Bandwidth (M) | 20 |  |  |  | 0 | 1 | 2 | 3
Number of REs | 1200 |  |  |  | 1.25 | 1 | 0.75 | 0.5
Number of REs Used by RSs of Type-B Symbols | 200 | PA | -6 | 0.25119 | 21.2379 | 21.7506 | 22.332 | 22.9897
Number of REs Used by Services of Type-B Symbols | 800 |  | -4.77 | 0.33343 | 20.5108 | 21.0908 | 21.7597 | 21.7597
Empty REs of Type-B Symbols | 200 |  | -3 | 0.50119 | 19.3232 | 19.9897 | 19.9897 | 19.9897
REs of Type-A Symbols | 1200 |  | -1.77 | 0.66527 | 18.41 | 18.7597 | 18.7597 | 18.7597
|  |  | 0 | 1 | 16.9897 | 16.9897 | 16.9897 | 16.9897
|  |  | 1 | 1.2589 | 15.9897 | 15.9897 | 15.9897 | 15.9897
|  |  | 2 | 1.5849 | 14.9897 | 14.9897 | 14.9897 | 14.9897
|  |  | 3 | 1.9953 | 13.9897 | 13.9897 | 13.9897 | 13.9897
Referenced Signal Power (dBm) | 16.8 | This table describes the final output power (w) of each channel for different PA/PB combinations under the prerequisite of a specific wideband and a specific RsPower. |  | Real Power Percentage Ratio with RS | PB |  |  |  | This table describes the final total output power (dBm) of all the channels for different PA/PB combinations under the prerequisite of a specific wideband and a specific RsPower. |  | Real Power Percentage Ratio with RS | PB
Bandwidth (M) | 20 |  |  |  | 0 | 1 | 2 | 3 |  |  |  | 0 | 1 | 2 | 3
Number of REs | 1200 |  |  |  | 1.25 | 1 | 0.75 | 0.5 |  |  |  | 1 | 0.8 | 0.6 | 0.4
Number of REs Used by RSs of Type-B Symbols | 200 | PA | -6 | 0.25119 | 21.5952 | 19.1907 | 16.7862 | 14.4272 | PA | -6 | 0.25119 | 46.3539 | 45.8412 | 45.2598 | 44.6021
Number of REs Used by Services of Type-B Symbols | 800 |  | -4.77 | 0.33343 | 25.5314 | 22.3396 | 19.1505 | 19.1505 |  | -4.77 | 0.33343 | 47.081 | 46.5011 | 45.8321 | 45.8321
Empty REs of Type-B Symbols | 200 |  | -3 | 0.50119 | 33.5609 | 28.786 | 28.786 | 28.786 |  | -3 | 0.50119 | 48.2686 | 47.6021 | 47.6021 | 47.6021
REs of Type-A Symbols | 1200 |  | -1.77 | 0.66527 | 41.4146 | 38.2104 | 38.2104 | 38.2104 |  | -1.77 | 0.66527 | 49.1818 | 48.8321 | 48.8321 | 48.8321
Referenced Signal Power (w) | 0.047863 |  | 0 | 1 | 57.4356 | 57.4356 | 57.4356 | 57.4356 |  | 0 | 1 | 50.6021 | 50.6021 | 50.6021 | 50.6021
|  |  | 1 | 1.2589 | 72.3072 | 72.3072 | 72.3072 | 72.3072 |  | 1 | 1.2589 | 51.6021 | 51.6021 | 51.6021 | 51.6021
|  |  | 2 | 1.5849 | 91.0293 | 91.0293 | 91.0293 | 91.0293 |  | 2 | 1.5849 | 52.6021 | 52.6021 | 52.6021 | 52.6021
|  |  | 3 | 1.9953 | 114.5991 | 114.5991 | 114.5991 | 114.5991 |  | 3 | 1.9953 | 53.6021 | 53.6021 | 53.6021 | 53.6021
Note on D18: Considering that for different PA/PB combinations, sometimes the output power of Type-A symbols is different from that of Type-B symbols, here the greater value is used.
Note on L18: Considering that for different PA/PB combinations, sometimes the output power of Type-A symbols is different from that of Type-B symbols, here the greater value is used.

## 4T
The yellow cells means the input.
Transmission Power of Each Channel (w) | 19.25 | This table describes the maximum allowed Rspower values (dBm) for different PA/PB combinations under the prerequisite of a specific wideband and a specific transmission power of each channel. |  | Real Power Percentage Ratio with RS | PB
Bandwidth (M) | 20 |  |  |  | 0 | 1 | 2 | 3
Number of REs | 1200 |  |  |  | 1.25 | 1 | 0.75 | 0.5
Number of REs Used by RSs of Type-B1 Symbols | 200 | PA | -6 | 0.25119 | 16.3007 | 16.8134 | 17.3948 | 18.0525
Number of REs Used by Services of Type-B1 Symbols | 800 |  | -4.77 | 0.33343 | 15.5736 | 16.1535 | 16.8225 | 16.8225
Empty REs of Type-B1 Symbols | 200 |  | -3 | 0.50119 | 14.386 | 15.0525 | 15.0525 | 15.0525
REs of Type-A Symbols | 1200 |  | -1.77 | 0.66527 | 13.4728 | 13.8225 | 13.8225 | 13.8225
Empty REs of Type-B2 Symbols | 400 |  | 0 | 1 | 12.0525 | 12.0525 | 12.0525 | 12.0525
Number of REs Used by Services of Type-B2 Symbols | 800 |  | 1 | 1.2589 | 11.0525 | 11.0525 | 11.0525 | 11.0525
|  |  | 2 | 1.5849 | 10.0525 | 10.0525 | 10.0525 | 10.0525
|  |  | 3 | 1.9953 | 9.0525 | 9.0525 | 9.0525 | 9.0525
Referenced Signal Power (dBm) | 15 | This table describes the final output power (w) of each channel for different PA/PB combinations under the prerequisite of a specific wideband and a specific RsPower. |  | Real Power Percentage Ratio with RS | PB |  |  |  | This table describes the final total output power (dBm) of all the channels for different PA/PB combinations under the prerequisite of a specific wideband and a specific RsPower. |  | Real Power Percentage Ratio with RS | PB
Bandwidth (M) | 20 |  |  |  | 0 | 1 | 2 | 3 |  |  |  | 0 | 1 | 2 | 3
Number of REs | 1200 |  |  |  | 1.25 | 1 | 0.75 | 0.5 |  |  |  | 1 | 0.8 | 0.6 | 0.4
Number of REs Used by RSs of Type-B1 Symbols | 200 | PA | -6 | 0.25119 | 14.2678 | 12.6792 | 11.0905 | 9.5319 | PA | -6 | 0.25119 | 47.5642 | 47.0515 | 46.4701 | 45.8124
Number of REs Used by Services of Type-B1 Symbols | 800 |  | -4.77 | 0.33343 | 16.8684 | 14.7597 | 12.6526 | 12.6526 |  | -4.77 | 0.33343 | 48.2913 | 47.7114 | 47.0424 | 47.0424
Empty REs of Type-B1 Symbols | 200 |  | -3 | 0.50119 | 22.1735 | 19.0187 | 19.0187 | 19.0187 |  | -3 | 0.50119 | 49.4789 | 48.8124 | 48.8124 | 48.8124
REs of Type-A Symbols | 1200 |  | -1.77 | 0.66527 | 27.3623 | 25.2453 | 25.2453 | 25.2453 |  | -1.77 | 0.66527 | 50.3921 | 50.0424 | 50.0424 | 50.0424
Referenced Signal Power (w) | 0.031623 |  | 0 | 1 | 37.9473 | 37.9473 | 37.9473 | 37.9473 |  | 0 | 1 | 51.8124 | 51.8124 | 51.8124 | 51.8124
Empty REs of Type-B2 Symbols | 400 |  | 1 | 1.2589 | 47.7729 | 47.7729 | 47.7729 | 47.7729 |  | 1 | 1.2589 | 52.8124 | 52.8124 | 52.8124 | 52.8124
Number of REs Used by Services of Type-B2 Symbols | 800 |  | 2 | 1.5849 | 60.1425 | 60.1425 | 60.1425 | 60.1425 |  | 2 | 1.5849 | 53.8124 | 53.8124 | 53.8124 | 53.8124
|  |  | 3 | 1.9953 | 75.7149 | 75.7149 | 75.7149 | 75.7149 |  | 3 | 1.9953 | 54.8124 | 54.8124 | 54.8124 | 54.8124
Note on D17: Considering that for different PA/PB combinations, sometimes the output power of Type-A symbols is different from that of Type-B symbols, here the greater value is used.
Note on L17: Considering that for different PA/PB combinations, sometimes the output power of Type-A symbols is different from that of Type-B symbols, here the greater value is used.